## F__OneDrive_proje_git_esp32DevK
Ref | Qnty | Value | Part | Footprint | Description | Vendor
BUT1, RST1 | 2 | T1107A(6x3,8x2,5MM) | ESP32-GATEWAY_Rev_G:SIDE_WTCM-TR(3x4) | OLIMEX_Buttons-FP:T1107A(6x3,8x2,5MM)
C1 | 1 | 220uF/50V/10*10mm | Device:C_Polarized | Capacitor_SMD:CP_Elec_10x10.5 | Polarized capacitor
C2, C5, C6, C7, C13 | 5 | 22uF/6.3V/20%/X5R/C0603 | ESP32-GATEWAY_Rev_G:C | Capacitors:0603
C3 | 1 | 1nF/2000V/10%/X7R/C1206 | ESP32-GATEWAY_Rev_G:C | Capacitors:1206
C4 | 1 | NA(1nF/2000V/10%/X7R/C1206) | ESP32-GATEWAY_Rev_G:C | Capacitors:1206
C8, C12, C14, C15, C16, C18 | 6 | 100nF/50V/20%/Y5V/C0603 | ESP32-GATEWAY_Rev_G:C | Capacitors:0603
C9, C10 | 2 | 27pF/50V/5%/C0G/C0603 | ESP32-GATEWAY_Rev_G:C | Capacitors:0603
C11, C19, C21 | 3 | 330uF/6.3V/20%/X5R/C1210 | ESP32-GATEWAY_Rev_G:C | Capacitors:1210
C17 | 1 | 2.2uF/6.3V/10%/X5R/C0603 | ESP32-GATEWAY_Rev_G:C | Capacitors:0603
C20 | 1 | NA(10uF/6.3V/20%/X5R/C0603) | ESP32-GATEWAY_Rev_G:C | Capacitors:0603
C22 | 1 | 1uF/C0603 | ESP32-GATEWAY_Rev_G:C | Capacitors:0603
C23 | 1 | 100nF/6.3V/20%/X5R/C0603 | ESP32-GATEWAY_Rev_G:C | Capacitors:0603
C24 | 1 | 47uF/6.3V/20%/X5R/C0805 | ESP32-GATEWAY_Rev_G:C | Capacitors:0805
C25, C26, C27, C28, C29, C30, C31, C32 | 8 | 1uF/6.3V/20%/X5R/C0603 | ESP32-GATEWAY_Rev_G:C | Capacitors:0603
CON1 | 1 | NA(NH1x20) | ESP32-GATEWAY_Rev_G:CON20 | OLIMEX_Connectors-FP:HN1x20
D1 | 1 | 1N5822/SS34/SMA | ESP32-GATEWAY_Rev_G:D_Schottky | OLIMEX_Diodes-FP:SMA-KA
D2 | 1 | SMBJ6.0A(DO-214AA) | ESP32-GATEWAY_Rev_G:SMBJ6.0A | OLIMEX_Diodes-FP:DO214AA_1(K)-2(A)
D3, D4 | 2 | 1N5819S4/SOD123 | ESP32-GATEWAY_Rev_G:D_Schottky | OLIMEX_Diodes-FP:SOD-123_1C-2A_KA
D5 | 1 | BAT54C(SOT23-3) | ESP32-GATEWAY_Rev_G:BAT54C(SOT23-3) | OLIMEX_Diodes-FP:SOT23-3
FET1, FET2 | 2 | WPM2015-3/TR | ESP32-GATEWAY_Rev_G:P-MOS+DIOD | OLIMEX_Transistors-FP:SOT23
FID1, FID2, FID3 | 3 | Fiducial | ESP32-GATEWAY_Rev_G:Fiducial | OLIMEX_Other-FP:Fiducial1x3
GND1 | 1 | TESTPAD | ESP32-GATEWAY_Rev_G:TESTPAD | OLIMEX_Other-FP:TESTPAD_40-ROUND
I²C0, I²C1, I²C2, I²C3, I²C4, I²C5, I²C6, I²C7 | 8 | Conn_01x04_P1.00mm_Stemma qt/Qwiic | Connector_Generic:Conn_01x04 | Connector_JST:JST_SH_SM04B-SRSS-TB_1x04-1MP_P1.00mm_Horizontal | Generic connector, single row, 01x04, script generated (kicad-library-utils/schlib/autogen/connector/)
J1 | 1 | Conn_02x02_P4.20mm_Molex_Horizontal | Connector_Generic:Conn_02x02_Counter_Clockwise | Connector_Molex:Molex_Mini-Fit_Jr_5569-04A1_2x02_P4.20mm_Horizontal | Generic connector, double row, 02x02, counter clockwise pin numbering scheme (similar to DIP package numbering), script generated (kicad-library-utils/schlib/autogen/connector/)
L1, L2, L3 | 3 | FB0805/600R/2A | ESP32-GATEWAY_Rev_G:L | OLIMEX_RLC-FP:L_0805_5MIL_DWS
LAN1 | 1 | RJLD-060TC1(LPJ4013EDNL) | ESP32-GATEWAY_Rev_G:RJLBC-060TC1_GND | OLIMEX_Connectors-FP:RJLBC-060TC1
LED1 | 1 | LED/GREEN/0603 | ESP32-GATEWAY_Rev_G:LED | OLIMEX_LEDs-FP:LED_0603_KA
LED_E1 | 1 | Closed | ESP32-GATEWAY_Rev_G:SJ | OLIMEX_Jumpers-FP:SJ
MH1, MH2 | 2 | Mounting_hole_Shield_3.3mm | ESP32-GATEWAY_Rev_G:Mounting_hole_Shield_3.3mm | OLIMEX_Other-FP:Mounting_hole_Shield_3.3mm
MICRO_SD1 | 1 | TFC-WXCP11-08-LF | ESP32-GATEWAY_Rev_G:MICRO_SD(TFC-WXCP11-08-LF) | OLIMEX_Connectors-FP:TFC-WXCP11-08-LF
PHY_RST1 | 1 | Opened | ESP32-GATEWAY_Rev_G:SJ | OLIMEX_Jumpers-FP:SJ
PWRLED1 | 1 | LED/RED/0603 | ESP32-GATEWAY_Rev_G:LED | OLIMEX_LEDs-FP:LED_0603_KA
Q1 | 1 | Q12MHz/20pF/30ppm/2P/HC-49SM(SMD) | ESP32-GATEWAY_Rev_G:Crystal | OLIMEX_Crystal-FP:Q_49U3HMS
Q2, Q3 | 2 | BC817-40(SOT23) | ESP32-GATEWAY_Rev_G:Q_NPN_BEC | OLIMEX_Transistors-FP:SOT23
R1, R15, R16 | 3 | 1k/R0603 | ESP32-GATEWAY_Rev_G:R | Resistors:0603
R2, R11, R12, R18, R20, R22, R27, R52 | 8 | 10k/R0603 | ESP32-GATEWAY_Rev_G:R | Resistors:0603
R3, R4 | 2 | 5.1k/R0603 | ESP32-C3-DevKit-Lipo_Rev_B:R | Resistors:0603
R5, R6 | 2 | 330R/R0603 | ESP32-GATEWAY_Rev_G:R | Resistors:0603
R7, R8, R9, R10 | 4 | 49.9R/1%/R0603 | ESP32-GATEWAY_Rev_G:R | Resistors:0603
R13 | 1 | 1M/R0603 | ESP32-GATEWAY_Rev_G:R | Resistors:0603
R14, R21, R23, R24, R25, R29 | 6 | 2.2k/R0603 | ESP32-GATEWAY_Rev_G:R | Resistors:0603
R17, R42, R51 | 3 | 220R/R0603 | ESP32-GATEWAY_Rev_G:R | Resistors:0603
R19 | 1 | 12.1k/1%/R0603 | ESP32-GATEWAY_Rev_G:R | Resistors:0603
R26, R28, R30, R31, R32, R33, R37, R38, R39, R40, R43, R44, R45, R46, R47, R48, R49, R50 | 18 | 4.7k/R0603 | ESP32-GATEWAY_Rev_G:R | Resistors:0603
R34, R35, R36, R53 | 4 | NA/R0603 | ESP32-GATEWAY_Rev_G:R | Resistors:0603
R41 | 1 | 10R/R0603 | ESP32-GATEWAY_Rev_G:R | Resistors:0603
RM1, RM2 | 2 | RA1206_(4X0603)_4B8_2.2k | ESP32-GATEWAY_Rev_G:RA1206_(4x0603)_4B8_Smashed | OLIMEX_RLC-FP:R_MATRIX_4
T1 | 1 | DTC114YKA | ESP32-GATEWAY_Rev_G:DTC114YKA | OLIMEX_Transistors-FP:SOT23
U1 | 1 | USB-C-16P-F(A40-00119-A52-12) | ESP32-C3-DevKit-Lipo_Rev_B:USB2.0_TYPE-C(A40-00119-A52-12) | Connector_USB:USB2.0_TYPE-C(A40-00119-A52-12)
U2 | 1 | K7805-2000R3L | Regulator_Switching:R-78B5.0-2.0 | K7812-2000R3L:K78122000R3L | 2A Step-Down DC/DC-Regulator, 6.5-32V input, 5.0V fixed Output Voltage, LM78xx replacement, -40°C to +85°C, SIP3
U3 | 1 | CH340T(SSOP20W) | ESP32-GATEWAY_Rev_G:CH340T(SSOP20W) | OLIMEX_IC-FP:SSOP-20W
U4 | 1 | LAN8710A-EZC(QFN32) | ESP32-GATEWAY_Rev_G:LAN8710A-EZC(QFN32) | OLIMEX_IC-FP:QFN32_EP(33)_5.00x5.00x0.90mm_Pitch_0.50mm
U5 | 1 | K7803-2000R3L | Regulator_Switching:R-78B3.3-2.0 | K7812-2000R3L:K78122000R3L | 2A Step-Down DC/DC-Regulator, 4.75-32V input, 3.3V fixed Output Voltage, LM78xx replacement, -40°C to +85°C, SIP3
U6 | 1 | TCA9548APWR | Interface_Expansion:TCA9548APWR | Package_SO:TSSOP-24_4.4x7.8mm_P0.65mm | Low voltage 8-channel I2C switch with reset, TSSOP-24
U7 | 1 | ESP32-WROOM-32D-4MB | ESP32-GATEWAY_Rev_G:ESP-WROOM-32 | OLIMEX_Cases-FP:ESP-WROOM-32_MODULE

## Sayfa1
Uploaded BOM Data |  |  | Review Matched Parts
Top Designator | Comment | Footprint | Matched Part Detail | Qty | Source | Lib Type | Total Cost | Select
D5 | BAT54C | SOT23-3 | BAT54C | 12 | JLCPCB | Extended | $0.2520
30V 1V@100mA 200mA SOT-23(SOT-...
PWRLED1 | LED RED | 603 | KT-0603R | 20 | JLCPCB | Basic | $0.1020
Red 615~630nm 1.9~2.2V 0603 Li...
R13,R20,R2... | 2.2k | 603 | 0603WAF2201T5E | 85 | JLCPCB | Basic | $0.0765
100mW Thick Film Resistors 75V...
R25,R27 | 2.2k | 603 | 0603WAF2201T5E
100mW Thick Film Resistors 75V...
D1 | SS34 | SMA | SS34 | 12 | JLCPCB | Basic | $0.3480
0.5mA@40V 40V Single 3A 0.55V@...
U2 | CH340T | SSOP20W | CH340T | 10 | JLCPCB | Extended | $5.0250
Transceiver 2Mbps USB 2.0 SSOP...
C4 | 1nF 2000V | 1206 | 1206B102K202NT | 23 | JLCPCB | Basic | $0.1380
2kV 1nF X7R ±10% 1206 Multila...
C3 | 1nF 2000V | 1206 | 1206B102K202NT
2kV 1nF X7R ±10% 1206 Multila...
C8,C12,C14... | 100nF 50V | 603 | CC0603KRX7R9BB104 | 65 | JLCPCB | Basic | $0.1300
50V 100nF X7R ±10% 0603 Multi...
Q1 | 12MHz 20pF 30pp... |  | X49SM12MSD2SC | 10 | JLCPCB | Extended | $0.7770
12MHz 49SMD 20pF ±20ppm ±30ppm...
C22 | 1uF | 603 | CL10A105KB8NNNC | 20 | JLCPCB | Basic | $0.0880
50V 1uF X5R ±10% 0603 Multila...
C24 | 47uF 6.3V | 805 | CL21A476MQYNNNE | 20 | JLCPCB | Basic | $0.4180
6.3V 47uF X5R ±20% 0805 Multi...
C20 | 10uF 6.3V | 603 | CL10A106KP8NNNC | 20 | JLCPCB | Basic | $0.1200
10V 10uF X5R ±10% 0603 Multil...
R1,R14,R15 | 1k | 603 | 0603WAF1001T5E | 35 | JLCPCB | Basic | $0.0175
100mW Thick Film Resistors 75V...
R40 | 10R | 603 | 0603WAF100JT5E | 20 | JLCPCB | Basic | $0.0180
100mW Thick Film Resistors 75V...
R12 | 1M | 603 | 0603WAF1004T5E | 20 | JLCPCB | Basic | $0.0180
100mW Thick Film Resistors 75V...
R16,R41,R5... | 220R | 603 | 0603WAF2200T5E | 35 | JLCPCB | Basic | $0.0315
100mW Thick Film Resistors 75V...
R4,R5 | 330R | 603 | 0603WAF3300T5E | 25 | JLCPCB | Basic | $0.0225
100mW Thick Film Resistors 75V...
R29,R30,R3... | 4.7k | 603 | 0603WAF4701T5E | 165 | JLCPCB | Basic | $0.1485
100mW Thick Film Resistors 75V...
C17 | 2.2uF 6.3V | 603 | CL10A225KO8NNNC | 20 | JLCPCB | Basic | $0.1020
16V 2.2uF X5R ±10% 0603 Multi...
R26 | 10k | 603 | 0603WAF1002T5E | 85 | JLCPCB | Basic | $0.0680
100mW Thick Film Resistors 75V...
R2,R10,R11... | 10k | 603 | 0603WAF1002T5E
100mW Thick Film Resistors 75V...
C25,C26,C2... | 1uF 6.3V | 805 | CL21B105KBFNNNE | 85 | JLCPCB | Basic | $0.6120
50V 1uF X7R ±10% 0805 Multila...
C23 | 100nF 6.3V | 805 | CC0805KRX7R9BB104 | 20 | JLCPCB | Basic | $0.0720
50V 100nF X7R ±10% 0805 Multi...
C2,C5,C6,C... | 22uF 6.3V | 603 | CL10A226MQ8NRNC | 55 | JLCPCB | Basic | $0.2530
6.3V 22uF X5R ±20% 0603 Multi...
LED1 | LED GREEN | 603 | 19-217/GHC-YR1S2/3T | 12 | JLCPCB | Basic | $0.3084
20mA 518nm Colorless transpare...
Q2,Q3 | BC817-40 | SOT23 | BC817-40 | 23 | JLCPCB | Extended | $0.3381
45V 250mW 500mA NPN SOT-23(SOT...
R18 | 12.1k 1% | 603 | CR0603FA1212G | 20 | JLCPCB | Extended | $0.0240
±1% 12.1kΩ 0603 Chip Resistor...
C9,C10 | 27pF 50V | 603 | CC0603JRNPO9BN270 | 25 | JLCPCB | Basic | $0.0600
50V 27pF NP0 ±5% 0603 Multila...
U1 | K7805-2000R3L ... |  | K7805-1000R3L | 10 | JLCPCB | Extended | $17.4900
8V~36V 1 DC-DC Plugin Power M...
R53,R54 | 5.1k | 604 | AC0603FR-075K1L | 25 | JLCPCB | Extended | $0.0475
100mW Thick Film Resistors 75V...
U5 | TCA9548APWR | TSSOP-24_4.4x7.... | TCA9548APWR | 10 | JLCPCB | Extended | $9.5700
TSSOP-24 Signal Switches / En...
RM1,RM2 | 2.2k | 0603x4 | YC164-JR-072K2L | 20 | JLCPCB | Extended | $0.1120
4 8 ±5% 2.2kΩ 62.5mW ±200ppm/℃...
J2,J3,J4,J... | 1X4 1.00mm | 1x4_Pitch 1.00m... | SM04B-SRSS-TB(LF)(SN) | 80 | JLCPCB | Extended | $10.7040
1x4P 1 SR/SZ 1mm 4 Copper Allo...
C1 | 220uF 50V | 10*10 mm | MVK50VC220M10*10 10TP | 10 | JLCPCB | Extended | $2.5590
-40℃~+105℃ 2000hrs@105℃ 220uF ...
R6,R7,R8,R... | 49.9R 1% | 603 | RMS06FT49R9 | 45 | JLCPCB | Extended | $0.1215
100mW Thick Film Resistors 50V...
BUT1 | T1107A | 6x3.8x2.5 MM | KSR231GLFS | 20 | JLCPCB | Extended | $8.4000
3.8mm 2.5mm Round Button 50mA ...
RST1 | T1107A | 6x3.8x2.5MM | KSR231GLFS
3.8mm 2.5mm Round Button 50mA ...
J1 | 2X2 4.20mm | 2x2_Pitch 4.20m... | C4201WR-2x2P | 10 | JLCPCB | Extended | $2.0730
2x2P 2 4.2mm 4.2mm 2 Brass Pus...
L1 | 2A 600Ω 0805 Fe... | 805 | HCB2012KF-601T20 | 35 | JLCPCB | Extended | $0.2555
2A 1 600Ω@100MHz ±25% 0805 Fe...
L2,L3 | 2A 600Ω 0805 Fe... | 805 | HCB2012KF-601T20
2A 1 600Ω@100MHz ±25% 0805 Fe...
MICRO_SD1 | TFC-WXCP11-08-L... |  | SOFNG TF-004 | 10 | JLCPCB | Extended | $0.9830
SMD SD Card Connectors ROHS
T1 | DTC114YKA | SOT23 | PDTC114YT,215 | 11 | JLCPCB | Extended | $0.2739
1 NPN - Pre Biased 250mW 100mA...
C11,C19,C2... | 330uF 6.3V | 1210 | GRM32ER60J227ME05L | 30 | JLCPCB | Extended | $18.5850
6.3V 220uF X5R ±20% 1210 Mult...
D2 | SMBJ6.0A | DO-214 | SMBJ6.0A | 11 | JLCPCB | Extended | $0.4851
Unidirectional SMB TVS ROHS
U6 | ESP32-WROOM-32D... |  | ESP32-WROOM-32D-N16 | 10 | JLCPCB | Extended | $44.6250
Module WiFi Modules ROHS
FET1,FET2 | WPM2015-3/TR | SOT23 | WPM2015-3/TR | 21 | JLCPCB | Extended | $1.3041
SOT-23-3 MOSFETs ROHS
U3 | LAN8710A-EZC | QFN32 | LAN8710A-EZC | 10 | JLCPCB | Extended | $32.8800
QFN-32 Ethernet ICs ROHS
R33,R34,R3... | 603 | 603 | 0603WAF6002T5E | 45 | JLCPCB | Extended | $0.0765 | Inventory shortage
100mW Thick Film Resistors 75V...
U4 | K7803-2000R3L /... |  | K7803M-1000R3 | 10 | JLCPCB | Extended | $15.4650
3.3V 1000mA 1 4.5V~30V DC-DC P...
U7 | USB C | USB C | USB-TYPE-C-018 | 10 | JLCPCB | Extended | $0.5420
3A 1 Surface Mount 16 Female -...
D3,D4 | 1N5819 S4 | SOD123 | 1N5819W S4 | 23 | JLCPCB | Extended | $0.2990
5uA@30V 40V 350mA 600mV@200mA ...
LAN1 | RJ45 socket | LPJ4013EDNL | HC911130A-M893-A | 10 | JLCPCB | Extended | $16.2150
Plugin Ethernet Connectors/Mo...